## Sheet1
Servo Speeds
Carpet direction, running along stripes
Count | Left | Right | Result | RPM Calculations | RPM is calculate by:
1 | 1600 | 1480 | Donuts to the right, Fast |  | 1) inches per 6 seconds multiplied by 10 to get inches per minute
2 | 1580 | 1480 | Donuts to the right, Slower |  | 2) cross multiply result with 1 RPM/6.28 inches
3 | 1550 | 1480 | Donuts to the right, |  | a) total inches per minute divided by 6.28
4 | 1550 | 1460 | Straight with partial rear to right |  | b) result is RPMs
5 | 1540 | 1460 | Straight with partial rear to right
6 | 1545 | 1460 | Straight with partial rear to right |  | Voltage Levels:
7 | 1543 | 1460 | Straight with partial rear to right |  | 1) 1.5v per battery with a total of 5 batteries giving 7.5 volts
8 | 1540 | 1465 | Fairly Straight, Slow |  | 2) voltage should not drop past 6 volts to work properly
9 | 1640 | 1365 | Rears to left, Faster |  | 3) At full 7.5 volts, voltage reading is 1024
10 | 1650 | 1365 | Rears to left, Faster |  | 4) Optimum level range is 6 volts, voltage reading ~820
11 | 1670 | 1365 | Fast, Slight left |  | Voltage should not drop below optimum range
12 | 1700 | 1365 | Fast, Slight left |  | Turn Degrees:
13 | 1800 | 1365 | Fast, Slight left |  | 90 DEG TURN => 650 DELAY
14 | 1800 | 1450 | Fast, Reared to right |  | 180 DEG TURN => 1300 DELAY
15 | 1800 | 1425 | Fast, Reared to right |  | 45 DEG TURN => 950 DELAY
16 | 1800 | 1400 | Fast, Mostly Straight | 56"/6 sec = 560"/min | 560"/min * 1RPM/6.28" = 560/6.28 = 89.17 RPM
17 | 1700 | 1410 | Fast, Straight
18 | 1620 | 1420 | Moderate Speed, Straight for short distances
19 | 1700 | 1420 | Fast, Straight at long and short distances | 69"/6 sec= 690"/min | 690"/min * 1RPM/6.28" = 690/6.28 = 109.87 RPM